## actant17bom
HAWAII WAVE RADAR Active Antenna Revised: Wednesday, March 22, 2017
ActAnt17.dsn Revision: A
UNIVERSITY OF HAWAII
Radio Oceanography Laboratory
Bill Of Materials 19/10/2021
Item | Quantity | Reference | Part | Footprint | DK Stock | MFR PART | MFR | Need
1 | 1 | C2 | 820pF | C1206 | 399-8212-1-ND | C1206C821J5GACTU | Kemet | 0
2 | 1 | C3 | 1nF | C1206 | 311-1163-1-ND | CC1206JRNPO9BN102 | Yageo | 0
3 | 1 | C4 | 68pF | C1206 | 311-1160-1-ND | CC1206JRNPO9BN680 | Yageo | 0
4 | 1 | C5 | 4.7uF | C1210 | 1276-1292-1-ND | CL32B475KBUYNNE | Samsung | 0
5 | 1 | D1 | BAT-48 | SOD123 | 497-5712-1-ND | BAT48ZFILM | STMicroelectronic | 0
6 | 2 | D2,D3 | 1N4148 | SOD123 | 1N4148W-FDICT-ND | 1N4148W-7-F | Diodes Inc. | 0
7 | 1 | D4 | BZT52C8V2-7-F | SOD123 | BZT52C8V2-FDICT-ND | BZT52C8V2-7-F | Diodes Inc. | 0
8 | 0 | FL1 | SXHP-ff | FILTX2 | DNI |  |  | 0
9 | 0 | FL2 | SXLP-ff | FILTX2 | DNI |  |  | 0
10 | 1 | GAP1 | CG75MS | SG-1 | F2723CT-ND | CG75MS | Littelfuse Inc. | 0
11 | 0 | J1 | RF-IN | SMA_J610EDGE | DNI |  |  | 0
12 | 1 | J2 | RF | SMA_J610EDGE | WM5534-ND | 732511150 | MOLEX | 0
13 | 2 | L1,L2 | 1.5uH | L1812 | 445-6465-2-ND | NLFC453232T-1R5M-PF | TDK Corporation | 0
14 | 1 | RF1 | GALI-74 | GALI-74 | MiniCircuits | GALI-74+ | MiniCircuits | 0
15 | 2 | RV1,RV2 | VC06AG183R0YAT1A | R0603 | 478-5819-1-ND | VC06AG183R0YAT1A | AVX Corporation | 0
16 | 1 | R1 | 2.2 ohm | R1206 | 311-2.20FRCT-ND | RC1206FR-072R2L | Yageo | 0
17 | 1 | R3 | 49.9 ohm | R1206 | 311-49.9FRCT-ND | RC1206FR-0749R9L | Yageo | 0
18 | 1 | R4 | ZERO | ZEROHM | 311-0.0ERCT-ND | RC1206JR-070RL | Yageo | 0
19 | 0 | R6 | ZERO | ZEROHM | DNI |  |  | 0
20 | 1 | R5 | 100K | R1206 | 311-100KFRCT-ND | RC1206FR-07100KL | Yageo | 0
21 | 1 | M1 | 7799 | 7799 | 36-7799-ND | 7799 | KEYSTONE ELECTRONICS | 0
| 20 | Components