## VMICRO1610BOM
TX/RX POWER: VICOR MICRO Revised: Wednesday, October 19, 2016
VMICRO16.dsn Revision: A
UNIVERSITY OF HAWAII
Radio Oceanography Laboratory
Honolulu, HI 96822
Bill Of Materials October 19,2016 23:40:06 |  |  |  |  | 2-OZ COPPER |  | Make: | 50
Item | Quantity | Reference | Part | Footprint | DK Stock | MFR PART | MFR | Need | Each | Total
1 | 8 | C1,C2,C3,C4,C12,C13,C14,C15 | 470nF | C0612 | 445-14294-1-ND | C1632X5R1E474M115AC | TDK | 400 | 0.168 | 67.2
2 | 5 | C5,C6,C7,C9, C10 | 22uF 50V | KPS.SER2 | 490-13413-2-ND | KRM55TR71H226MH01L | Murata | 250 | 1.7961 | 449.025
3 | 1 | C8 | 4.7uF | C1210 | 587-1389-1-ND | UMK325F475ZH-T | Taiyo Yuden | 50
4 | 1 | D2 | 1N4733AW-TP | SOD123 | 1N4733AW-TPMSCT-ND | 1N4733AW-TP | Micro Commercial | 50 | 0.2656 | 13.28
5 | 1 | D3 | S10D-TP | S10D | S10D-TPMSCT-ND | S10D-TP | Micro Commercial | 50 | 0.4788 | 23.94
6 | 1 | F1 | 12A FB FUSE | FUSE-SMD3 | F4173CT-ND | 0452012.MRL | Littlefuse | 50 | 1.5616 | 78.08
7 | 1 | ISO1 | LTV-817 | LTV-817 | 160-1367-5-ND | LTV-817S | Lite-On | 50 | 0.266 | 13.3
9 | 1 | JP7 | REMOTE IN | SCREW3 | ED10562-ND | OSTVN03A150 | OnShore Tech | 50 | 0.6256 | 31.28
11 | 2 | LED1 | Pin | LED1206 | 160-1405-1-ND | LTST-C150KRKT | Lite-On | 100 | 0.148 | 14.8
12 | 0 | LED2 | Pout | LED1206 | 160-1405-1-ND |  |  | 0
13 | 5 | L1,L2,L3, L4,L5 | FER3318 | L3312 | 240-2498-1-ND | HI3312X101R-10 | Laird Signal Integrity Products | 250 | 0.32736 | 81.84
15 | 0 | PS1 | VicorMicro2 | VICOR2_MICRO | 1102-1307-ND | (Various) | Vicor | DNI
16 | 1 | R1 | 499 | R1206 | 311-499FRCT-ND | RC1206FR-07499RL | Yageo | 50 | 0.0232 | 1.16
17 | 1 | R4 | 100 | R1206 | 311-100FRCT-ND | RC1206FR-07100RL | Yageo | 50 | 0.0232 | 1.16
18 | 2 | R6,R5 | 2.0K | R1206 | 311-2.00KFRCT-ND | RC1206FR-072KL | Yageo | 100 | 0.013 | 1.3
21 | 1 | R12 | 4.99K 0.5W | R1206 | RNCP1206FTD4K99CT-ND | RNCP1206FTD4K99 | Stackpole | 50 | 0.0272 | 1.36
22 | 1 | R20 | 249 | R1206 | 311-249FRCT-ND | RC1206FR-07249RL | Yageo | 50 | 0.0232 | 1.16
25 | 4 | T1 | IN+ | SCREW#6 | 36-7778-ND | 7778 | Keystone | 200 | 0.3769 | 75.38
26 | 0 | T2 | IN- | SCREW#6 | 36-7778-ND | 7778 | Keystone | 0
27 | 0 | T3 | OUT+ | SCREW#6 | 36-7778-ND | 7778 | Keystone | 0
28 | 0 | T4 | OUT- | SCREW#6 | 36-7778-ND | 7778 | Keystone | 0
30 | 1 | Z2 | Vicor 30141 shield | Mount at final assembly | 1102-1634-ND | 30141 | Vicor | DNI
854.265
[9 empty] | EACH | 17.0853