## actant17bom
HAWAII WAVE RADAR Active Antenna Revised: Wednesday, March 22, 2017
ActAnt17.dsn Revision: A
UNIVERSITY OF HAWAII
Radio Oceanography Laboratory
Honolulu, HI 96822
Bill Of Materials March 31,2017 10:59:25 | [6 empty] | Make: | 600
Item | Quantity | Reference | Part | Footprint | DK Stock | MFR PART | MFR | Need
1 | 1 | C2 | 820pF | C1206 | 399-8212-1-ND | C1206C821J5GACTU | Kemet | 600
2 | 2 | C3,C6 | 1nF | C1206 | 311-1163-1-ND | CC1206JRNPO9BN102 | Yageo | 1200
3 | 1 | C4 | 68pF | C1206 | 311-1160-1-ND | CC1206JRNPO9BN680 | Yageo | 600
4 | 1 | C5 | 4.7uF | C1210 | 1276-1292-1-ND | CL32B475KBUYNNE | Samsung | 600
5 | 1 | D1 | BAT-48 | SOD123 | 497-5712-1-ND | BAT48ZFILM | STMicroelectronic | 600
6 | 2 | D2,D3 | 1N4148 | SOD123 | 1N4148W-FDICT-ND | 1N4148W-7-F | Diodes Inc. | 1200
7 | 1 | D4 | BZT52C8V2-7-F | SOD123 | BZT52C8V2-FDICT-ND | BZT52C8V2-7-F | Diodes Inc. | 600
8 | 0 | FL1 | SXHP-ff | FILTX2 | DNI |  |  | 0
9 | 0 | FL2 | SXLP-ff | FILTX2 | DNI |  |  | 0
10 | 1 | GAP1 | CG75MS | SG-1 | F2723CT-ND | CG75MS | Littelfuse Inc. | 600
11 | 0 | J1 | RF-IN | SMA_J610EDGE | DNI |  |  | 0
12 | 1 | J2 | RF | SMA_J610EDGE | WM5534-ND | 732511150 | MOLEX | 600
13 | 2 | L1,L2 | 1.5uH | L1812 | 445-6465-2-ND | NLFC453232T-1R5M-PF | TDK Corporation | 1200
14 | 1 | RF1 | GALI-74 | GALI-74 | MiniCircuits | GALI-74+ | MiniCircuits | 600
15 | 2 | RV1,RV2 | VC06AG183R0YAT1A | R0603 | 478-5819-1-ND | VC06AG183R0YAT1A | AVX Corporation | 1200
16 | 1 | R1 | 2.2 ohm | R1206 | 311-2.20FRCT-ND | RC1206FR-072R2L | Yageo | 600
17 | 1 | R3 | 49.9 ohm | R1206 | 311-49.9FRCT-ND | RC1206FR-0749R9L | Yageo | 600
18 | 2 | R4,R9 | ZERO | ZEROHM | 311-0.0ERCT-ND | RC1206JR-070RL | Yageo | 1200
19 | 0 | R6 | ZERO | ZEROHM | DNI |  |  | 0
20 | 1 | R5 | 100K | R1206 | 311-100KFRCT-ND | RC1206FR-07100KL | Yageo | 600
21 | 2 | R7,R8 | 43 | R2512 | A115999DKR-ND | 352143RFT | TE Connectivity | 1200
| 23 | Components