## Sheet1
Analyse de stock des composant d'un produit fini (suivant nomenclature)
Code PF | Dés. article PF | Code composant | Désignation 1 | Désignation 2 | Fabricant | Ref Fabricant | Qte lien | Repère
M0000577A | CART POWER DISTRIB | 99220777 | CMS RESIST 1206 2.49 KOHM | 1% 1/4 W 200V 100PPM | VISHAY DRALORIC | CRCW12062K49FKEA | 4 | R1, R40, R41, R42
M0000577A | CART POWER DISTRIB | M0000577-05 | CIUM CART POWER DISTRIB | OCEAN PHYSICS EUROPE | SANS MARQUE IMPOSEE* |  | 1 | CIUM
M0000577A | CART POWER DISTRIB | NC | COMPOSANT NON CONNECTE |  | SANS MARQUE IMPOSEE* | NC | 8 | JP82, JP9, L3, L31, PS1, RT82, R67, R68
M0000577A | CART POWER DISTRIB | P0000470 | CMS COND 1206 470 NF | 10 % 25 V X7R CERAM | KEMET ELECTRONICS | C1206C474K3RACTU | 8 | C80, C81, C82, C83, C84, C85, C86, C87
M0000577A | CART POWER DISTRIB | P0002290 | CMS RESIST 1206 0 OHM | 1 % 1/4 W 100 PPM | YAGEO | RC1206JR-070RL | 1 | R69
M0000577A | CART POWER DISTRIB | P0002353 | CMS COND 1206 0.1 UF | 10 % 100 V CERAM | KEMET ELECTRONICS | C1206C104K1RACTU | 3 | C60, C65, C68
M0000577A | CART POWER DISTRIB | P0002377 | CMS RESIST 2512 0 OHM | 200V 1 W 200 V | YAGEO | RC2512FR-0R00L | 2 | R96, R97
M0000577A | CART POWER DISTRIB | P0004975 | CMS COND 1812 4.7 UF | 10% 50V X7R | KEMET ELECTRONICS | C1812C475K5RAC | 10 | C29, C35, C36, C41, C45, C64, C66, C67, C69, C8
M0000577A | CART POWER DISTRIB | P0005817 | CMS RESIST 1206 20 KOHM | 1 % 0.33W 100PPM | WELWYN | PWC1206-20KF | 4 | R81, R82, R83, R84
M0000577A | CART POWER DISTRIB | P0007735 | CMS COND 1812 22 UF | 20 % 25 V X7R | TDK | C4532X7R1E226M | 8 | C2, C23, C34, C40, C42, C44, C61, C7
M0000577A | CART POWER DISTRIB | P0009137 | CMS RESIST 1206 180 K | 1 % 100 PPM 330 MW | PANASONIC | ERJP08F1803V | 3 | R85, R86, R87
M0000577A | CART POWER DISTRIB | P0010106 | RESEAU RESIST 10 K 2 % | 200 MW 100 V | SANS MARQUE IMPOSEE* | 4610X-101-103LF | 1 | RP1
M0000577A | CART POWER DISTRIB | P0012472 | CMS COND 1812 2.2 UF | 10 % 500 V X7R | VISHAY VITRAMON | VJ1812Y222KXEAT5Z | 3 | C51, C52, C53
M0000577A | CART POWER DISTRIB | P0015126 | CMS RESIST 1206 4.99 K | 1% 1/4W 100PPM | VISHAY | CRCW12064K99FKEA | 6 | R2, R24, R43, R90, R91, R92
M0000577A | CART POWER DISTRIB | P0015554 | CMS FERRITE 1206 1 KOHMS | 25 % | WURTH ELEKTRONIK | 742792141 | 5 | L61, L63, L64, L65, L66
M0000577A | CART POWER DISTRIB | P0016302 | CNEC MAL MINIFIT 4 PTS |  | MOLEX | 0039281043 | 6 | P12, P13, P14, P15, P60, P61
M0000577A | CART POWER DISTRIB | P0016315 | CMS FERRITE 2220 800 OHM | 8 A | LAIRD* | HR2220V801R-10 | 2 | L4, L40
M0000577A | CART POWER DISTRIB | P0016316 | CMS FERRITE 1812 1.3 KOHM | 25% 3 A | TAIYO YUDEN* | FBMH4532HM132-T | 7 | L35, L42, L44, L45, L51, L52, L53
M0000577A | CART POWER DISTRIB | P0016320 | CNEC FEM DROIT 8 PTS |  | MOLEX | 0039281083 | 1 | P11
M0000577A | CART POWER DISTRIB | P0016327 | CMS LED 1206 BLEU | APTL3216QBC/D | KINGBRIGHT | APTL3216QBC/D | 7 | LED1, LED13, LED2, LED3, LED40, LED41, LED42
M0000577A | CART POWER DISTRIB | P0016352 | TERMINALS 6-32X1/4 PC SCRW TRM |  | KEYSTONE | 7778 | 2 | T1, T2
M0000577A | CART POWER DISTRIB | P0016401 | CMS DIOD DO214AB S5BC-13-F |  | DIODES INCORPORATED* | S5BC-13-F | 4 | D1, D2, D3, D4
M0000577A | CART POWER DISTRIB | P0016402 | CMS DIOD DO214AC ES2DA-13-F |  | DIODES INCORPORATED* | ES2DA-13-F | 2 | D5, D6
M0000577A | CART POWER DISTRIB | P0016403 | CNEC MALE DROIT 2 PTS | 2-644861-2 | TYCO ELECTRONICS | 2-644861-2 | 4 | FAN1, FAN2, FAN3, FAN4
M0000577A | CART POWER DISTRIB | P0016404 | CNEC MALE DROIT 16 PTS | 5103309-3 | TYCO ELECTRONICS | 5103309-3 | 2 | JP8, JP81
M0000577A | CART POWER DISTRIB | P0016410 | CMS FERRITE 115 OHMS | 100 MHZ 10 A | LAIRD* | 28F0181-1SR-10 | 2 | L2, L21
M0000577A | CART POWER DISTRIB | P0016411 | CMS SELF 1812 220 UH | 149 MA 9 OHMS | API DELEVAN | S1812R-224K | 2 | L37, L38
M0000577A | CART POWER DISTRIB | P0016413 | CONV DC/DC CC6-1212DR-E | 6 W 12 V 0.25 A | TDK | CC6-1212DR-E | 1 | PS2
M0000577A | CART POWER DISTRIB | P0016414 | CNEC MALE DROIT 6 PTS | 0039281063 | MOLEX | 0039281063 | 7 | P01, P02, P03, P04, P40, P41, P42
M0000577A | CART POWER DISTRIB | P0016415 | RESIST RESEAU SIP10 20 KOHMS | 2 % 5/4 W | BOURNS | 4610X-203-103LF | 1 | RP81
M0000577A | CART POWER DISTRIB | P0016416 | THERMISTANCE NTC 10 KOHMS | 3 % 1/10 W | VISHAY | NTCAIMME3C90686 | 1 | RT81
M0000577A | CART POWER DISTRIB | P0016417 | CMS DIOD SOT23-3 ZTL431AFTA |  | DIODES INCORPORATED* | ZTL431AFTA | 1 | VR81
M0000577A | CART POWER DISTRIB | P0016597 | CNEC MALE DRPOIT 8 PTS | 159208-6012 | 3M* | 159208-6012 | 1 | JP40