## Sheet1
Code PF | Dés. article PF | Code composant | Désignation 1 | Désignation 2 | Fabricant | Ref Fabricant |  | Qte lien | Repères
M0000578A | CART VICOR | M0000578-05 | CIUM CART VICOR | OCEAN PHYSICS EUROPE |  |  |  | 1 | CIUM
M0000578A | CART VICOR | NC | COMPOSANT NON CONNECTE |  | SANS MARQUE IMPOSEE* | NC |  | 2 | PS1, Z2
M0000578A | CART VICOR | P0000866 | CMS RESIST 1206 100 OHM | 1 % 1/4 W | VISHAY | CRCW1206-100R-FT | RC1206FR-07100RL | 1 | R4 | substitute ok
M0000578A | CART VICOR | P0001671 | CMS RESIST 1206 499 OHM | 1 % 1/4 W 200 V SNNI-LF | YAGEO | RC1206 E 499R F | RC1206FR-07499RL | 1 | R1 | could not reference RC1206 E 499R F (AODE's list)
M0000578A | CART VICOR | P0009519 | CMS CIRC SO4 LTV-817S |  | LITE-ON | LTV-817S |  | 1 | ISO1
M0000578A | CART VICOR | P0014194T | CMS COND 2220 22 UF | 20 % 50 V X7R | KEMET ELECTRONICS | C2220C226M5R2CAUTO | KRM55TR71H226MH01L | 5 | C10, C5, C6, C7, C9 | substitute ok
M0000578A | CART VICOR | P0015563 | CMS RESIST 1206 249 OHMS | 1 % 1/4 W | YAGEO | RC1206FR-07249RL |  | 1 | R20
M0000578A | CART VICOR | P0015584 | CMS COND 0612 0.47 UF | 20 % 25 V X7R | TDK | C1632X7R1E474M115AC | C1632X5R1E474M115AC | 8 | C1, C12, C13, C14, C15, C2, C3, C4 | substitute ok
M0000578A | CART VICOR | P0016352 | TERMINALS 6-32X1/4 PC SCRW TRM |  | KEYSTONE | 7778 |  | 4 | T1, T2, T3, T4
M0000578A | CART VICOR | P0016354 | CMS DIOD SOD123-2 1N4733AW-TP |  | MCC SEMI MICRO COMMERCIAL COMPONANT | 1N4733AW-TP |  | 1 | D2
M0000578A | CART VICOR | P0016355 | CMS CIRC DO214AB S10D-TP |  | MCC SEMI MICRO COMMERCIAL COMPONANT | S10D-TP |  | 1 | D3
M0000578A | CART VICOR | P0016356 | CMS FUSE NANO 12 A 72 V |  | LITTELFUSE | 0452012.MRL |  | 1 | F1
M0000578A | CART VICOR | P0016357 | CNEC BLOCK COUDE 3 PTS |  | ALL SHORE INDUSTRIE* | OSTVN03A150 |  | 1 | JP7
M0000578A | CART VICOR | P0016358 | CMS LED 1206 ROUGE 631 NM | LTST-C150KRKT | LITE-ON | LTST-C150KRKT |  | 2 | LED1, LED2
M0000578A | CART VICOR | P0016361 | CMS RESIST 1206 4.99 KOHMS | 1 % 1/2 W | STACKPOLE ELEC* | RNCP1206FTD4K99 |  | 1 | R12
M0000578A | CART VICOR | P0016400 | CMS FERRITE 3312 100 OHMS | HI3312X101R-10 | LAIRD* | HI3312X101R-10 |  | 5 | L1, L2, L3, L4, L5
M0000578A | CART VICOR | T1005750 | CMS RESIST 1206 2 KOHM | 1 % 1/4 W 100PPM | YAGEO | RC1206fr-072KL |  | 2 | R5, R6
M0000578A | CART VICOR | 99230345 | CMS COND 1210 4.7 UF | 10 % 50 V X7R | KEMET ELECTRONICS | 12105C475KAT2A | UMK325F475ZH-T | 1 | C8 | substitute ok