## Sheet1
Code PF | Dés. article PF | Code composant | Désignation 1 | Désignation 2 | Fabricant | Ref Fabricant |  | Qte lien | Repères
M0000579A | CART VSWR BRIDGE | M0000579-05 | CIUM CART VSWR BRIDGE | OCEAN PHYSICS EUROPE |  |  |  | 1 | CIUM
M0000579A | CART VSWR BRIDGE | NC | COMPOSANT NON CONNECTE |  | SANS MARQUE IMPOSEE* | NC |  | 4 | R23, R26, R4, R7
M0000579A | CART VSWR BRIDGE | P0001483 | CMS RESIST 1206 49.9 OHM | 1 % 1/4 W | YAGEO PHYCOMP (Philips) | 232272464999 | RC1206FR-0749R9L | 7 | R10, R12, R15, R2, R22, R25, R5 | substitute ok
M0000579A | CART VSWR BRIDGE | P0002266 | CMS COND 1206 100 NF | 10 % 50 V X7R CERAM | SYFER TECHNOLOGY | MCSH31B104K500CT | C1206C104K5RAC7867 | 2 | C93, C94 | substitute ok
M0000579A | CART VSWR BRIDGE | P0006771 | CMS COND 1206 330 PF | 10 % 630 V | SYFER TECHNOLOGY | P0006771 | CC1206JKNPOZBN331 | 1 | C1 | could not reference P0006771 (AODE's LIST)
M0000579A | CART VSWR BRIDGE | P0012031 | CNEC MAL DROIT 2 PTS |  | SAMTEC FRANCE LCC | TSW-102-08-L-S | PRPC001DAAN-RC | 2 | J22, J25 | substitute ok
M0000579A | CART VSWR BRIDGE | P0014365 | CMS DIOD SOD123 BAT42W |  | VISHAY | BAT42W |  | 2 | D91, D92
M0000579A | CART VSWR BRIDGE | P0015577 | CNEC MALE DROIT 3 PTS | 76384-303LF | FCI | 76384-303LF |  | 1 | JP1
M0000579A | CART VSWR BRIDGE | P0015727T | CMS RESIST 1206 10 KOHMS | 1 % 1/4 W | VISHAY | CRCW120610K0FK | RC1206FR-0710KL | 4 | R91, R92, R93, R94 | substitute ok
M0000579A | CART VSWR BRIDGE | P0016418 | CNEC JACK DROIT SMA 50 OHMS |  | AMPHENOL SOCAPEX | 132291 |  | 2 | P1, P2
M0000579A | CART VSWR BRIDGE | P0016419 | TRANSFO RF400 |  | COMMUNICATION CONCEPTS | RF400 |  | 2 | T1, T2
M0000579A | CART VSWR BRIDGE | P0016420 | TRIMMER 12 TOURS 10 OHMS | 10 % 1/4 W | BI TECHNOLOGIES | 64WR100LF |  | 1 | POT1
M0000579A | CART VSWR BRIDGE | P0016421 | CMS RESIST 1206 887 OHMS | 1 % 1/4 W | YAGEO | RC1206FR-07887RL |  | 4 | R13, R16, R3, R6
M0000579A | CART VSWR BRIDGE | P0016429 | CNEC COAX DROIT | 733660061 | MOLEX | 733660061 |  | 4 | P3, P4, P5, P6