## IN-TERMx
Revision: B
Bill Of Materials September 30, 2017 | [6 empty] | Make: | 40
Item | Quantity | Reference | Part | Footprint | DK Stock | MFR | MFR PART | Need
1 | 3 | C1,C2,C3 | 22uF 50V | KPS.SER | 399-5817-1-ND | Kemet | C2220C226M5R2C7289 | 120
2 | 2 | C4,C5 | 2.2uF 250V | KPS.SER | 399-5814-1-ND | Kemet | C2220C225MAR2CTU | 80
3 | 1 | F1 | 10 A FUSE | FUSE-MINI | F066-ND | Littelfuse | 01530009Z | 40
4 | 2 | JP1 | 10-28 VOLTS | SCREW8X1 | A98478-ND | TE Connectivity AMP Connectors | 4DB-P108-08 | 80
5 | 0 | JP2 | COM | SCREW8X1 | A98478-ND | TE Connectivity AMP Connectors | 4DB-P108-08
6 | 1 | RV1 | VAR 47V 5KA | 2220 | 495-7255-1-ND | EPCOS (TDK) | B72540T6300K062 | 40
7 | 2 | RV2,RV3 | VAR 205V 1.2KA | 4032 | 495-75943-1-ND | EPCOS (TDK) | B72660M0131K072 | 80
8 | 2 | T1 | COM | SCREW#10-6 | 36-8196-ND | Keystone Electronics | 8196 | 80
9 | 0 | T2 | 10-28 VOLTS | SCREW#10-6 | 36-8196-ND | Keystone Electronics | 8196