## LOBACK174BOM
BACKPLANE BUFFERED L.O. SPLITTER Revised: Tuesday, April 18, 2017
LO-Back17 Revision: A
UNIVERSITY OF HAWAII
Radio Oceanography Laboratory
Honolulu, HI 96822
Bill Of Materials April 18,2017 17:12:19 | [6 empty] | Make: | 40
Item | Quantity | Reference | Part | Footprint | DK Stock | MFR | MFR PART | Need | Each | Total
2 | 2 | C3,C1 | 22nF NPO | C1206 | 490-1761-1-ND | Murata | GRM3195C1H223JA01D | 80
3 | 6 | C2,C4,C6,C11,C12,C122 | 470nF | C0612 | 445-14304-1-ND | TDK | C1632X7R1E474M115AC | 240
4 | 1 | C5 | 4.7uF | C1210 | 445-1433-2-ND | TDK | C3225X7R1E475K200AA | 40
5 | 1 | C14 | 22uF 20V | C2917 | 399-10385-2-ND | Kemet | T495D226M020ATE225 | 40
6 | 12 | C20,C21,C22,C23,C31,C32 C33,C34,C41,C42,C43,C44 | 22uF 20V | C2917 | 399-10385-1-ND | Kemet | T495D226M020ATE225 | 480
7 | 14 | C24,C25,C26,C27,C28,C29 C36,C37,C38,C39,C46,C47 C48,C49 | 4.7uF | C1210 | 445-1433-2-ND | TDK Corporation | C3225X7R1E475K200AA | 560
8 | 2 | D100,D101 | 1N4148W | SOD123 | 1N4148WTPMSCT-ND | Micro Commercial | 1N4148W-TP | 80
9 | 8 | F1,F2,F3,F4,F5,F6,F7,F8 | 1A FUSE | F1206 | 507-1186-1-ND | Bel Fuse Inc. | C1S 1 | 320
11 | 8 | JP1,JP2,JP3,JP4,JP5,JP6 JP7,JP8 | POWER | TSW-6X2FBACK | SAM1215-06-ND | Samtec Inc. | SSW-106-02-G-D-RA | 320 |  |  | BOTTOM OF BOARD
12 | 1 | JP40 | RX ATTEN. CTRL | 2MM4X2SHRD | 609-3530-ND | Amphenol FCI | 75869-132LF | 40
13 | 1 | J10 | LO-I | SMA_PCB | A97594-ND | TE Connectivity AMP Connectors | 5-1814832-1 | 40
14 | 1 | J11 | LO-Q | SMA_PCB | A97594-ND | TE Connectivity AMP Connectors | 5-1814832-1 | 40
15 | 1 | LED1 | LO POWER | LED1206 | 754-1162-1-ND | Kingbright | APTL3216CGCK | 40
16 | 1 | LED80 | GALI-POWER | LED1206 | 754-1159-1-ND | Kingbright | APTD3216SURCK | 40
17 | 1 | LED81 | VA15+ | LED1206 | 754-1156-1-ND | Kingbright | APTD3216SECK | 40
18 | 1 | LED82 | VA15- | LED1206 | 754-1160-1-ND | Kingbright | APTD3216SYCK | 40
19 | 1 | LED83 | ACT-ANT | LED1206 | 754-1442-1-ND | Kingbright | APTD3216QBC/D | 40
20 | 1 | LED91 | ANT#1 | LED1206 | 754-1442-1-ND | Kingbright | APTD3216QBC/D | 40
21 | 1 | LED92 | ANT#2 | LED1206 | 754-1442-1-ND | Kingbright | APTD3216QBC/D | 40
22 | 1 | LED93 | ANT#3 | LED1206 | 754-1442-1-ND | Kingbright | APTD3216QBC/D | 40
23 | 1 | LED94 | ANT#4 | LED1206 | 754-1442-1-ND | Kingbright | APTD3216QBC/D | 40
24 | 1 | LED95 | ANT#5 | LED1206 | 754-1442-1-ND | Kingbright | APTD3216QBC/D | 40
25 | 1 | LED96 | ANT#6 | LED1206 | 754-1442-1-ND | Kingbright | APTD3216QBC/D | 40
26 | 1 | LED97 | ANT#7 | LED1206 | 754-1442-1-ND | Kingbright | APTD3216QBC/D | 40
27 | 1 | LED98 | ANT#8 | LED1206 | 754-1442-1-ND | Kingbright | APTD3216QBC/D | 40
28 | 1 | LO1 | L.O. BUS | TSW-4X2FBACK | SAM1215-04-ND | Samtec | SSW-104-02-G-D-RA | 40
29 | 7 | LO2,LO3,LO4,LO5,LO6 LO7,LO8 | L.O. BUS | TSW-4X2FBACK | SAM1215-04-ND | Samtec | SSW-104-02-G-D-RA | 280 |  |  | BOTTOM OF BOARD
30 | 2 | L2,L4 | 4.7uH | L1812 | DN7947CT-ND | API Delevan | S1812R-472K | 80
31 | 1 | L10 | Ferrite | L2220 | 240-2433-1-ND | Laird | HR2220V801R-10 | 40
32 | 2 | L12,L11 | Ferrite | L1812 | 587-1759-1-ND | Taiyo Yuden | FBMH4532HM132-T | 80
33 | 2 | L13,L14 | Ferrite | L1812 | 240-2543-1-ND | Laird | HI1812V101R-10 | 80
34 | 1 | L21 | Ferrite | L1206 | 240-2414-1-ND | Laird | HZ1206D102R-10 | 40
36 | 2 | POT1,POT2 | POT 50 | POT3T | T93YA-50-ND | Vishay Sfernice | T93YA500KT20 | 80
37 | 1 | PS1 | POWER | MFTJR2X4 | WM3803-ND | M olex | 39281083 | 40
38 | 2 | Q1,Q2 | BC817-25LT1G | 2N7002 | BC817-25LT1GOSCT-ND | ON Semiconductor | BC817-25LT1G | 80
39 | 2 | RF1,RF3 | GALI-84 | GALI-74 | GALI-84 | MiniCircuits | GALI-84 | 80
40 | 18 | R1,R2,R3,R4,R5,R6,R7,R8 R21,R22,R23,R24,R25,R26 R27,R28,R61,R63 | 348 | R1206 | 311-348FRCT-ND | Yageo | RC1206FR-07348RL | 720
41 | 2 | R10,R9 | 10K | R1206 | 311-10.0KFRCT-ND | Yageo | RC1206FR-0710KL | 80
42 | 18 | R11,R12,R13,R14,R15,R16 R17,R18,R31,R32,R33,R34 R35,R36,R37,R38,R62,R64 | 64.9 | R1206 | 311-64.9FRCT-ND | Yageo | RC1206FR-0764R9L | 720
43 | 2 | R19,R20 | 499 | R1206 | 311-499FRCT-ND | Yageo | RC1206FR-07499L | 80
45 | 2 | R42,R52 | 105 | R1206 | 311-105FRCT-ND | Yageo | RC1206FR-07105RL | 80
46 | 4 | R44,R45,R54,R55 | 20.5ohm | R2010 | 541-20.5ACCT-ND | Vishay Dale | CRCW201020R5FKEF | 160
47 | 12 | R71,R72,R73,R74,R75,R76 R77,R78,R80,R81,R82,R83 R92 | 2.49K | R1206 | 311-2.49KFRCT-ND | Yageo | RC1206FR-072K49L | 480
48 | 1 | R91 | 1R0 | R1206 | 311-1.00FRCT-ND | Yageo | RC1206FR-071RL | 40
50 | 2 | R94,R93 | ZERO | R1206 | 311-0.0ERCT-ND | Yageo | RC1206JR-070RL | 80
51 | 1 | R95 | 1.8K | R1206 | 311-1.80kFRCT-ND | Yageo | RC1206FR-071K8L | 40
52 | 1 | R96 | 249 | R1206 | 311-249FRCT-ND | Yageo | RC1206FR-07249RL | 40
53 | 1 | R97 | FSV | R1206 | OMIT |  | ns | 40
56 | 1 | TP3 | LO-I | TEST-JUMP | 609-1305-ND | Amphenol FCI | 76384-303LF | 40
57 | 1 | TP4 | LO-Q | TEST-JUMP | 609-1305-ND | Amphenol FCI | 76384-303LF | 40
63 | 1 | VR1 | LM2941S | TO-263-5 | LM2941SXCT-ND | TI | LM2941SX | 40
0