## LOBUF174BOM
LERA I/Q RF SPLITTER 2014 Revised: Wednesday, April 12, 2017
File: LOBUF174 Revision: C
LOBUF174BOM.xls
UNIVERSITY OF HAWAII
Radio Oceanography Laboratory
Honolulu, HI 96822
Bill Of Materials April 12,2017 12:35:17 | [6 empty] | Make: | 40
Item | Quantity | Reference | Part | Footprint | DK Stock | MFR | MFR PART | Need | Each | Total
1 | 4 | C2,C32,C34,C112 | 4.7uF | C1210 | 1276-1292-1-ND | Samsung | CL32B475KBUYNNE | 160
2 | 10 | C5,C6,C11,C12 C13,C14,C101 C104,C107,C120 | 22nF | C1206 | 490-1761-1-ND | Murata | GRM3195C1H223JA01D | 400
3 | 1 | C7 | 22nF 250V | C1206 | 399-11914-1-ND | KEMET | C1206X223JAGACAUTO | 40
4 | 2 | C8,C106 | 220nF | C0612 | 445-14303-1-ND | TDK | C1632X7R1E224M070AC | 80
5 | 2 | C16,C17 | 220nF 50V | C0612 | 445-14308-1-ND | TDK | C1632X7R1H224M115AC | 80
6 | 1 | C31 | 22uF 20V | C2917 | 399-10385-1-ND | Kemet | T495D226M020ATE225 | 40
7 | 2 | C105,C102 | 47nF | C1206 | 1276-1149-1-ND | Samsung | CL31B473KBCNNNC | 80
8 | 1 | C110 | 10uF 15V NP | CAP100RNP | P1370-ND | Panasonic | ECE-A1AN101X | 40
9 | 3 | D5,D6,D8 | BAT-48 | SOD123 | 497-5712-1-ND | STMicroelectronic | BAT48ZFILM | 120
10 | 0 | FL1 | SXLP-ff | FILTX2 | MiniCircuits | MiniCircuits | SXLP-ff | DNI
11 | 1 | GAP1 | SPARK GAP | SG-1 | F2723CT-ND | Littlefuse | CG75MS+ | 40
12 | 1 | JP1 | 12 VOLT | MFTJR2X2 | WM3801-ND | Molex | 39281043 | 40
13 | 1 | JP2 | CAL | SCREW3 | ED10562-ND | OnShoreTechnology | OSTVN03A150 | 40
14 | 1 | JP3 | BIAS-T | SCREW2 | ED10561-ND | OnShoreTechnology | OSTVN02A150 | 40
15 | 1 | JP4 | LO SRC | CON3PIN | 609-3461-ND | Amphenol | 68000-103HLF | 40
16 | 1 | JP5 | SPEAKER | SPKR | CP1-2503A-ND | CUI, Inc | SJ1-2503A | 40
17 | 1 | K1 | G6K-2F-RF-S DC12 | RELAY-RF | Z2831-ND | Omron | G6K-2F-RF-S DC12 | 40
18 | 1 | LED1 | POWER | LED1206 | 754-1165-1-ND | Kingbright | APTL3216SURCK | 40
19 | 1 | LED3 | CAL | LED1206 | 754-1445-1-ND | Kingbright | APTL3216QBC/D | 40
20 | 2 | L1,L102 | FER1812 | L1812 | 587-1759-1-ND | Taiyo Yuden | FBMH4532HM132-T | 80
21 | 1 | L2 | 2.2uH | L1210 | 445-15767-1-ND | TDK | NLFV32T-2R2M-EF | 40
22 | 3 | L4,L110,L111 | 4.7uH | L1812 | DN7947CT-ND | API Delevan | S1812R-472K | 120
23 | 1 | L5 | 4.7uH | L7.5X7.5 | SRR6038-5R0YCT-ND | Bourns | SRR6038-5R0Y | 40
24 | 2 | L6,L7 | FERRITE | L1206 | 732-4654-1-ND | Wurth | 742792121 | 80
25 | 2 | POT1 | 100 POT | POT3T | 3296W-101LF-ND | Bourns | 3296W-1-101LF | 80
27 | 1 | P1 | RF-I | SMA | A97594-ND | Molex | 5-1814832-1 | 40
28 | 13 | P2 | RF-Q | MCX_SMA | WM5541-ND | Molex | 733660061 | 520
29 |  | P3 | TX | MCX_SMA | WM5541-ND | Molex | 733660061
30 |  | P4 | LO-I1 | MCX_SMA | WM5541-ND | Molex | 733660061
31 |  | P5 | LO-I2 | MCX_SMA | WM5541-ND | Molex | 733660061
32 |  | P6 | RF-Qsp | MCX_SMA | WM5541-ND | Molex | 733660061
33 |  | P7 | LO-Q1 | MCX_SMA | WM5541-ND | Molex | 733660061
34 |  | P8 | LO-Q2 | MCX_SMA | WM5541-ND | Molex | 733660061
35 |  | P12,P9 | RF CAL | MCX_SMA | WM5541-ND | Molex | 733660061
36 |  | P10 | LO-Isp | MCX_SMA | WM5541-ND | Molex | 733660061
37 |  | P112 | RF IN | MCX_SMA | WM5541-ND | Molex | 733660061
38 |  | P113 | ALT LO | MCX_SMA | WM5541-ND | Molex | 733660061
39 |  | P114 | DEMOD | MCX_SMA | WM5541-ND | Molex | 733660061
40 | 1 | Q1 | MMBT2484LT1G | 2N7002 | MMBT2484LT1GOSCT-ND | ON Semiconductor | MMBT2484LT1G | 40
41 | 2 | RF2,RF1 | SCP-3-1 | SCP-3-1 | MiniCircuits | MiniCircuits | SCP-3-1+ | 80
42 | 2 | RF4,RF102 | GALI-84 | GALI-74 | MiniCircuits | MiniCircuits | GALI-84+ | 80
43 | 1 | RF101 | GALI-74 | GALI-74 | MiniCircuits | MiniCircuits | GALI-74+ | 40
44 | 1 | RV1 | VC06AG183R0YAT1A | RV0603 | 478-5819-1-ND | ON Semiconductor | VC06AG183R0YAT1A | 40
45 | 3 | R1,R4,R16 | 1K | R1206 | 311-1.00KFRCT-ND | Yageo | RC1206FR-071KL | 120
46 | 1 | R2 | 49.9k | R1206 | 311-49.9KFRCT-ND | Yageo | RC1206FR-0749K9L | 40
47 | 1 | R3 | 10K | R1206 | 311-10.0KFRCT-ND | Yageo | RC1206FR-0710KL | 40
48 | 1 | R5 | ZEROHM | ZEROHM | 311-0.0ERCT-ND | Yageo | RC1206JR-070RL | 40
49 | 3 | R6,R10,R19 | 49.9 | R1206 | 311-49.9FRCT-ND | Yageo | RC1206FR-0749R9L | 120
50 | 2 | R11,R13 | 178 | R1206 | 311-178FRCT-ND | Yageo | RC1206FR-07178RL | 80
51 | 1 | R12 | 30.1 | R1206 | 311-30.1FRCT-ND | Yageo | RC1206FR-0730R1L | 40
52 | 1 | R17 | 750 | R1206 | 311-750FRCT-ND | Yageo | RC1206FR-07750RL | 40
53 | 1 | R18 | 10R0 | R1206 | 311-10.0FRCT-ND | Yageo | RC1206FR-0710RL | 40
54 | 10 | R21,R23,R24,R26 R27,R29,R37,R39 R42,R44 | 432 | R1206 | 311-432FRCT-ND | Yageo | RC1206FR-07432RL | 400
55 | 5 | R22,R25,R28,R38 R43 | 11.5 | R1206 | 311-11.5FRCT-ND | Yageo | RC1206FR-0711R5L | 200
56 | 1 | R30 | 1.8K | R1206 | 311-1.80kFRCT-ND | Yageo | RC1206FR-071K8L | 40
57 | 1 | R31 | 249 | R1206 | 311-249FRCT-ND | Yageo | RC1206FR-07249RL | 40
58 | 2 | R33,R34 | 20.5 | R2512 | 541-20.5AFCT-ND | Vishay Dale | CRCW251220R5FKEG | 80
59 | 1 | R40 | 4.99K | R1206 | 311-4.99KFRCT-ND | Yageo | RC1206FR-07499RL | 40
60 | 1 | R41 | 49.9 | R1206 | 311-49.9FRCT-ND | Yageo | RC1206FR-074R99L | 40
61 | 1 | R48 | 1.50K | R1206 | 311-1.50kFRCT-ND | Yageo | RC1206FR-071K5L | 40
62 | 1 | R49 | 56 | R1206 | 311-56.0FRCT-ND | Yageo | RC1206FR-0756RL | 40
63 | 2 | R101,R103 | 150 | R1206 | 311-150FRCT-ND | Yageo | RC1206FR-07150RL | 80
64 | 1 | R102 | 37.4 | R1206 | 311-37.4FRCT-ND | Yageo | RC1206FR-0737R4L | 40
65 | 2 | R113,R111 | 442 | R1206 | 311-442FRCT-ND | Yageo | RC1206FR-07442RL | 80
66 | 1 | R112 | 11.8 | R1206 | 311-11.8FRCT-ND | Yageo | RC1206FR-0711R8L | 40
67 | 1 | R118 | 300 | R1206 | 311-300FRCT-ND | Yageo | RC1206FR-07300RL | 40
68 | 1 | R119 | 54.9 | R1206 | 311-54.9FRCT-ND | Yageo | RC1206FR-0754R9L | 40
69 | 1 | R120 | 100 | R1206 | 311-100FRCT-ND | Yageo | RC1206FR-07100RL | 40
70 | 1 | R131 | 100 Ohm 1W | R2512 | 541-100AFCT-ND | Vishay Dale | CRCW2512100RFKEG | 40
71 | 1 | R132 | 75 Ohm 1W | R2512 | 541-75.0AFCT-ND | Vishay Dale | CRCW251275R0FKEG | 40
72 | 1 | SPEC3 | TX | TEST-JUMP | 609-1305-ND | Amphenol | 76384-303LF | 40
73 | 1 | SPEC5 | RX | TEST-JUMP | 609-1305-ND | Amphenol | 76384-303LF | 40
82 | 1 | VR1 | LM2941S | TO-263-5 | LM2941SXCT-ND | Texas Instruments | LM2941SX | 40
83 | 1 | X101 | ADE-1HW | CD542 | MiniCircuits | MiniCircuits | ADE-1HW+ | 40