## RX170305BOM
HAWAII WAVE RADAR I/Q RECEIVER Revised: Sunday, March 05, 2017
RX170305DSN Revision: A
UNIVERSITY OF HAWAII
Radio Oceanography Laboratory
Honolulu, HI 96822
Bill Of Materials March 5,2017 15:08:02 | [6 empty] | MAKE: | 400
Item | Quantity | Reference | Part | Footprint | DK Stock | MFR PART | MFR | Need
1 | 1 | A1 | OPA2227UA | SO-8 | 296-26245-6-ND | OPA2227UA/2K5 | Texas Instruments | 400
2 | 8 | CQ1,C1,CQ2,C2,CQ4,C4, C61,C100 | 22nF | C1206 | 490-1761-1-ND | GRM3195C1H223JA01D | Murata | 3200
3 | 3 | CQ5,C5,C34 | 470nF | C1206 | 478-5784-1-ND | 12065C474JAT2A | AVX | 1200
4 | 9 | C6,CQ7,C7, C10,C37,C38,C106,C107, C108 | 470nF | C0612 | 445-14303-2-ND | C1632X7R1E224M070AC | TDK | 3600
5 | 4 | CQ20,C20, CQ40,C40 | 1nF | C1206 | 478-3778-1-ND | 12061A102FAT2A | AVX | 1600
6 | 2 | CQ21,C21 | 100nF NPO | C1206 | 490-1767-1-ND | GRM31C5C1E104JA01L | Murata | 800
7 | 2 | CQ22,C22 | 470nF | BFC2_416 | BC1770-ND | BFC237321474 | Vishay BC | 800
8 | 5 | C23,CQ24,C30,C39,C105 | 4.7uF | C1210 | 445-1433-2-ND | C3225X7R1E475K200AA | TDK | 2000
9 | 2 | CQ25,C25 | 1800pF NPO | C1206 | 478-1495-1-ND | 12065A182JAT2A | AVX | 800
10 | 0 | CQ26 | FSV | C1206 | DNI | DNI | DNI | 0
11 | 2 | C27,CQ27 | 22uF 25V NP | 2220 | 399-5533-2-ND | C2220X226K3RACTU | Kemet | 1000
12 | 0 | C26 | 3650 | C1206 | DNI | DNI | DNI | 0
13 | 4 | C31,C32,C33,C104 | 22uF 20V | C2917 | 399-3781-2-ND | T491D226K020AT | Kemet | 2000 | DO NOT SUB
14 | 0 | C50,C51,C52,C53,C54 | 330pF | C0603 | 478-5776-1-ND | 06035A331GAT2A | AVX | 0
15 | 1 | C101 | 10nF | C1206 | 490-1754-1-ND | GRM3195C1H223JA01D | Murata | 400
16 | 1 | C102 | 47nF | C1206 | 490-1764-1-ND | GRM3195C1H223JA01D | Murata | 400
18 | 2 | DB1,JP4 | I/Q OUT, LO IN | TSW-4X2M | SAM1045-04-ND | TSW-104-08-S-D-RA | Samtec | 800
19 | 5 | D101,D102, D103,D104, D105 | 1N4148W | SOD123 | 1N4148WTPMSCT-ND | 1N4148W-TP | Micro Commercial | 2000
21 | 0 | FL1 | SXBP-27R5 | FILTX2 | MiniCircuits | SXBP-27R5+ | MCI | 0
22 | 0 | FL2 | SXLP-30 | FILTX2 | MiniCircuits | SXLP-30+ | MCI | 0
23 | 0 | FL103 | BPF-E16 | HR1176 | MiniCircuits | BPF-E16+ | MCI | 0
24 | 0 | FL104 | BP-FILT-DW2 | BP-FILT-DW2 | DNI |  | Doug Williams | 0
25 | 1 | GAP1 | CG75MS | SG-1 | F2723CT-ND | CG75MS+ | Littlefuse | 400
26 | 4 | JP5, JPQ5, JP104,JP105 | MIX-I, -Q, ATTEN, LF-GAIN | SIP3 | 609-3464-ND | 68000-203HLF | Amphenol | 1600
29 | 1 | JP7 | POWER | TSW-6X2M | SAM1041-06-ND | TSW-106-08-L-D-RA | Samtec | 400
30 | 3 | JP101,102,103 | VOLTAGE MODE, ACT,LOOP | SIP2 | 609-3502-ND | 68000-202HLF | Amphenol | 1200
35 | 1 | J101 | Ant | MCX_SMA | 5-1814832-1 | A97594-ND | TE Connectivity AMP | 400
36 | 3 | J102, J103, J104 | Cal,Flin,Flout | MCX_SMA | J539-ND | 133-3701-211 | Cinch Connectivity Solutions Johnson | 1200
39 | 2 | K2,K1 | G6K-2F-RF-S DC12 | RELAY-RF | Z2831-ND | G6K-2F-RF-S DC12 | Omron | 800
40 | 1 | LED1 | +10.4V | LED0603 | 754-1790-1-ND | APT1608ZGCK | Kingbright | 400
41 | 1 | LED2 | +13V | LED0603 | 754-1801-1-ND | APTD1608SECK/J3-PF | Kingbright | 400
42 | 1 | LED3 | -13V | LED0603 | 754-1544-1-ND | APTD1608SYCK | Kingbright | 400
43 | 1 | LED4 | GAIN | LED0603 | 754-1860-1-ND | APTD1608SECK | Kingbright | 400
44 | 1 | LED101 | ACT.ANT. | LED0603 | 754-1434-1-ND | APT1608QBC/D | Kingbright | 400
45 | 4 | LQ3,L3,LQ4, L4 | 4.7uH | L1812 | CM453232-4R7KLTR-ND | CM453232-4R7KL | TE Connectivity | 2000
46 | 5 | L1,L7,L8,L105,L106 | Ferrite | L1812 | 732-1643-2-ND | 742792514 | Wurth | 2000
47 | 1 | L2 | 2.2uH | L1210 | 445-15767-1-ND | NLFV32T-2R2M-EF | TDK | 400
48 | 2 | L107,L10 | Ferrite | L1206 | 732-4656-1-ND | 742792141 | Wurth | 800
49 | 0 | L50,L51,L52, L53,L54 | 620nH | L1008 | AISC-1008-R62G-TCT-ND | AISC-1008-R62G-T | Abracon | DNI
50 | 1 | L101 | 4.7uH | L1812 | 445-15773-1-ND | NLFV32T-4R7M-EF | TDK | 400
51 | 2 | L104,L102 | 0.47uH | L1210 | 495-1718-1-ND | B82422A3471K100 | EPCOS | 800
52 | 1 | L103 | 4.7uH | L1812 | A115984CT-ND | CM453232-4R7KL | TE Connectivity | 400
53 | 2 | RFI1,RFQ1 | GALI-84 | GALI-74 | MiniCircuits | GALI-84+ | MiniCircuits | 800
54 | 3 | RF1,RF2, RF101 | Gali-74 | GALI-74 | MiniCircuits | Gali-74+ | MiniCircuits | 1200
55 | 6 | RQ5,R5,RQ6,R6, R108,R109 | 27R4 1W | R2512 | 541-27.4AFTR-ND | CRCW251227R4FKEG | Vishay Dale | 2400 | (was two sourcces)
56 | 6 | RQ10,R10, RQ12,R12, RQ60,R60 | 442 | R1206 | 311-442FRCT-ND | RC1206FR-07442RL | Yageo | 2400
57 | 4 | RQ11,R11, RQ61,R61 | 11.8 | R1206 | 311-11.8FRCT-ND | RC1206FR-0711R8L | Yageo | 1600
59 | 6 | RQ16,R16, R103,R105, R107,R207 | 5.76 | R1206 | 311-5.76FRCT-ND | RC1206FR-075R76L | Yageo | 2400
60 | 6 | RQ17,R17, R101,R102, R104,R106 | 866 | R1206 | 311-866FRCT-ND | RC1206FR-07866RL | Yageo | 2400
61 | 2 | R18,RQ18 | 806 | R1206 | 311-806FRCT-ND | RC1206FR-07806RL | Yageo | 800
62 | 4 | RQ19,R19, RQ64,R64 | 54.9 | R1206 | 311-54.9FRCT-ND | RC1206FR-0754R9L | Yageo | 1600
63 | 3 | RQ20,R20,R31 | 249 | R1206 | 311-249FRCT-ND | RC1206FR-07249RL | Yageo | 1200
64 | 2 | R21,RQ21 | 620 | R1206 | 311-620FRCT-ND | RC1206FR-07620RL | Yageo | 800
65 | 2 | RQ22,R22 | 4.99K | R1206 | 311-4.99KFRCT-ND | RC1206FR-074K99L | Yageo | 800
66 | 2 | R23,RQ24 | 1 | R1206 | 311-1.00FRCT-ND | RC1206FR-07100RL | Yageo | 800
67 | 2 | RQ25,R25 | 33.2k | R1206 | 311-33.2kFRCT-ND | RC1206FR-0733K2L | Yageo | 800
68 | 2 | RQ26,R26 | 3650 | R1206 | 311-3.65KFRCT-ND | RC1206FR-073K65L | Yageo | 800
69 | 2 | R27,RQ27 | 1100 | R1206 | 311-1.10KFRCT-ND | RC1206FR-071K1L | Yageo | 800 | Changed
70 | 2 | R28,RQ28 | 13K | R1206 | 311-13.0kFRCT-ND | RC1206FR-0713KL | Yageo | 800 | Changed
71 | 7 | RQ29,R29, R51,R52, R53,R54, R112 | 10k | R1206 | 311-10.0kFRCT-ND | RC1206FR-0710KL | Yageo | 2800 | Changed
72 | 2 | RQ40,R40 | 1k | R1206 | 311-1.00kFRCT-ND | RC1206FR-071KL | Yageo | 800
73 | 2 | RQ50,R50 | 22.1 | R1206 | 311-22.1FRCT-ND | RC1206FR-0722R1L | Yageo | 800
74 | 2 | RQ63,R63 | 383 | R1206 | 311-383FRCT-ND | RC1206FR-07383RL | Yageo | 800
75 | 2 | R1,R2 | 75 | R1206 | 541-75.0FCT-ND | CRCW120675R0FKEA | Yageo | 800
76 | 2 | R4,R3 | 49.9 | R1206 | 541-49.9FCT-ND | CRCW120649R9FKEA | Yageo | 800
77 | 1 | R7 | 499 | R1206 | 311-499FRCT-ND | RC1206FR-07499RL | Yageo | 400
78 | 4 | R14,R13, RQ14,RQ13 | 20R5 1W | R2512 | 541-20.5AFCT-ND | CRCW251220R5FKEG | Vishay Dale | 1600
79 | 1 | R30 | 1.8K | R1206 | 311-1.80kFRCT-ND | RC1206FR-071K8L | Yageo | 400
80 | 0 | R32 | FSV | R1206 | OMIT | DNI | DNI | DNI
81 | 1 | R37 | 2.74 | R1206 | 311-2.74FRCT-ND | RC1206FR-072R74L | Yageo | 400
82 | 3 | R41,R43,R110 | 100K | R1206 | 311-100KFRCT-ND | RC1206FR-07100KL | Yageo | 1200
83 | 1 | R42 | 11.5K | R1206 | 311-11.5KFRCT-ND | RC1206FR-0711K5L | Yageo | 400
85 | 1 | R44 | 11K | R1206 | 311-11.0KFRCT-ND | RC1206FR-0711KL | Yageo | 400
87 | 0 | R70,R71,R72,R73,R74 | 150 | R0603 | 311-150HRCT-ND | RC0603FR-07150RL | Yageo | DNI
88 | 0 | R80,R81,R90,R91,R92,R93,R94,R95,R96,R97,R98,R208 | ZERO | ZEROHM | 311-0.0ERCT-ND | RC1206JR-070RL | Yageo | DNI
90 | 1 | R111 | 150 | R1206 | 311-150FRCT-ND | RC1206FR-07150RL | Yageo | 400
91 | 1 | R115 | 2.49K | R1206 | 311-2.49kFRCT-ND | RC1206FR-072K49L | Yageo | 400
92 | 1 | R116 | 45ohm 2W | R2512 | A121259CT-ND | 352130RFT | TE Connectivity AMP | 400
93 | 3 | R118,R119, R120 | 15ohm 3W | R2512 | A121147CT-ND | 352110RFT | TE Connectivity AMP | 1200
94 | 2 | R206,R204 | 95.3 | R1206 | 311-95.3FRCT-ND | RC1206FR-0795R3L | Yageo | 800
95 | 1 | R205 | 71.5 | R1206 | 311-71.5FRCT-ND | RC1206FR-0771R5L | Yageo | 400
96 | 1 | R209 | 57.6 | R1206 | 311-57.6FRCT-ND | RC1206FR-0757R6L | Yageo | 400
97 | 1 | R210 | 365 | R1206 | 311-365FRCT-ND | RC1206FR-07365RL | Yageo | 400
98 | 2 | R442,R422 | 124K | R1206 | 311-124KFRCT-ND | RC1206FR-07124KL | Yageo | 800
99 | 2 | SPECI1,SPECQ1 | SPEC-I | TEST-6 | 609-1331-ND | 76385-303LF | Amphenol | 800
100 | 3 | SPECI3, SPECQ3, TP109 | LO-I,LO-Q, LNA | TEST-JUMP | 609-1305-ND | 76384-303LF | Amphenol | 1200
119 | 1 | VR1 | LM2941S | TO-263-5 | LM2941SX/NOPBCT-ND | LM2941SX/NOPB | Texas Instruments | 400
120 | 1 | VR2 | MIC5235YM5 | SOT-23-5 | 576-1284-1-ND | MIC5235YM5-TR | Microhip Technology | 400 | DO NOT SUB
121 | 1 | VR3 | MIC5270YM5 | SOT-23-5 | 576-1295-1-ND | MIC5270YM5-TR | Microhip Technology | 400 | DO NOT SUB
122 | 2 | X1,X2 | ADE-1H | CD542 | MiniCircuits | ADE-1H+ | MiniCircuits | 800
| 195 | PARTS COUNT