## QRX-TEST3BOM
QRX TEST BACKPLANE Revised: Tuesday, October 25, 2016
QRX-TEST.DSN Revision: A
UNIVERSITY OF HAWAII
Radio Oceanography Laboratory
Honolulu, HI 96822
Bill Of Materials November 25,2016 | [6 empty] | MAKE: | 3
Item | Quantity | Reference | Part | Footprint | DK Stock | MFR PART | MFR | Need | Each | Total
1 | 2 | C2,C1 | 22nF NPO | C1206 | 490-1761-1-ND | GRM3195C1H223JA01D | Murata | 10 | 0.287 | 2.87
2 | 3 | C11,C14, C15 | 22uF 20V | C2917 | 399-10385-1-ND | T495D226M020ATE225 | Kemet | 10 | 1.185 | 11.85
3 | 1 | C13 | 4.7uF | C1210 | 587-1389-1-ND |  | Taiyo Yuden | 3 | 0.396 | 1.188
4 | 1 | C108 | 220nF | C0612 | 445-14303-1-ND | C1632X7R1E224M070AC | TDK | 5 | 0.378 | 1.89
5 | 4 | DB1,DB2 | I/Q OUT | TSW-4X2F | SAM1215-04-ND | SSW-104-02-G-D-RA | Samtec | 10 | 3.201 | 32.01
6 | 0 | LO2,LO1 | L.O. BUS | TSW-4X2F | SAM1215-04-ND | SSW-104-02-G-D-RA | Samtec | 0
7 | 3 | D1,D2 | 1N4148W | SOD123 | 1N4148WTPMSCT-ND | 1N4148W-TP | Micro Commercial | 10 | 0.125 | 1.25
8 | 0 | D3 | 1N4148W | SOD123 | 1N4148WTPMSCT-ND | 1N4148W-TP | Micro Commercial | 0
9 | 2 | JP1 | A0-A7 | SIP8 | 929400E-01-08-ND | 929400-01-08-RK | 3M | 10 | 0.636 | 6.36
10 | 0 | JP2 | A8-A15 | SIP8 | 929400E-01-08-ND | 929400-01-08-RK | 3M | 0
11 | 2 | JP20,JP10 | POWER | TSW-6X2F | SAM1215-06-ND | SSW-106-02-G-D-RA | Samtec | 5 | 3.668 | 18.34
12 | 1 | JP30 | RAD-CELF DIO | IDC16-SHRD | A33164-ND | 5103309-3 | TE Connectivity | 3 | 1.67 | 5.01
13 | 9 | J1 | LO-I | SMA_PCB | A97594-ND | 5-1814832-1 | TE Connectivity | 20 | 1.584 | 31.68
14 | 0 | J2 | LO-Q | SMA_PCB | A97594-ND | 5-1814832-1 | TE Connectivity | 0
15 | 0 | J20,J10 | OUT-I | SMA_PCB | A97594-ND | 5-1814832-1 | TE Connectivity | 0
16 | 0 | J21,J11 | OUT-Q | SMA_PCB | A97594-ND | 5-1814832-1 | TE Connectivity | 0
17 | 0 | J30 | RX SIG | SMA_PCB | A97594-ND | 5-1814832-1 | TE Connectivity | 0
18 | 0 | J31 | ANT1 | SMA_PCB | A97594-ND | 5-1814832-1 | TE Connectivity | 0
19 | 0 | J32 | ANT2 | SMA_PCB | A97594-ND | 5-1814832-1 | TE Connectivity | 0
20 | 1 | K1 | G6K-2F-RF-S DC12 | RELAY-RF | Z2831-ND | G6K-2F-RF-S DC12 | Omron | 1 | 16.69 | 16.69
21 | 1 | LED1 | GALI-POWER | LED1206 | 160-1169-1-ND | LTST-C150GKT | Lite-On | 3 | 0.252 | 0.756
22 | 1 | LED2 | VA15+ | LED1206 | 160-1167-1-ND | LTST-C150CKT | Lite-On | 3 | 0.27 | 0.81
23 | 1 | LED3 | VA15- | LED1206 | 160-1406-1-ND | LTST-C150KSKT | Lite-On | 3 | 0.281 | 0.843
24 | 1 | LED4 | ACT-ANT | LED1206 | 160-1643-1-ND | LTST-C150TBKT | Lite-On | 3 | 0.272 | 0.816
25 | 3 | L1,L2,L3 | Ferrite | L1812 | 587-1759-1-ND | FBMH4532HM132-T | Taiyo Yuden | 10 | 0.329 | 3.29
26 | 1 | L4 | Ferrite | L1812 | 240-2543-1-ND | HI1812V101R-10 | Laird | 10 | 0.238 | 2.38
27 | 1 | PS1 | POWER | MFTJR2X4 | WM3803-ND | 39281083 | Molex | 5 | 1.145 | 5.725
28 | 1 | P1 | ACQ435 | VHDCI-SMT | WM7304-ND | 737760201 | Molex | 2 | 19.06 | 38.12
29 | 4 | Q1,Q2,Q3, Q4 | MMBT2484LT1G | 2N7002 | MMBT2484LT1GOSCT-ND |  |  | 12 | 0.192 | 2.304
30 | 1 | Q5 | PMV48XP,215 | SOT-23 | 568-7579-1-ND |  |  | 10
31 | 4 | R10,R11 R20,R21 | 71.5 | R1206 | 311-71.5FRCT-ND | RC1206FR-0771R5L | Yageo | 100 | 0.013 | 1.3
32 | 4 | R12,R13 R22,R23 | 95.3 | R1206 | 311-95.3FRCT-ND | RC1206FR-0795R3L | Yageo | 100 | 0.013 | 1.3
33 | 2 | R14,R24 | 348 | R1206 | 311-348FRCT-ND |  | Yageo | 100 | 0.013 | 1.3
34 | 3 | R15,R25,R61 | 64.9 | R1206 | 311-64.9FRCT-ND |  | Yageo | 100 | 0.013 | 1.3
35 | 2 | R26,R41 | 249 | R1206 | 311-249FRCT-ND |  | Yageo | 100 | 0.013 | 1.3
36 | 4 | R30,R32, R34,R58 | 1K | R1206 | 311-1.00KFRCT-ND |  | Yageo | 100 | 0.013 | 1.3
37 | 5 | R31,R33, R35,R56,R59 | 10K | R1206 | 311-10.0KFRCT-ND |  | Yageo | 100 | 0.013 | 1.3
38 | 2 | R38,R44 | ZERO | ZEROHM | 311-0.0ERCT-ND | RC1206JR-070RL | Yageo | 100 | 0.013 | 1.3
39 | 3 | R27,R42, R40 | 60.4 | R1206 | 311-60.4FRCT-ND |  | Yageo | 100 | 0.013 | 1.3
40 | 1 | R43 | 5.76 | R1206 | 311-5.76FRCT-ND | RC1206FR-075R76L | Yageo | 100 | 0.013 | 1.3
41 | 4 | R50,R51,R52,R53 | 1.5K | R1206 | 311-1.50KFRCT-ND |  | Yageo | 100 | 0.013 | 1.3
42 | 1 | R57 | 2K | R1206 | 311-2.00KFRCT-ND |  | Yageo | 100 | 0.013 | 1.3
43 | 2 | R64,R62 | 7.87K | R1206 | 311-7.87KFRCT-ND |  | Yageo | 100 | 0.013 | 1.3
44 | 2 | R63,R65 | 53.6 | R1206 | 311-53.6FRCT-ND |  | Yageo | 100 | 0.013 | 1.3
45 | 4 | S1 | LF ATTEN | PBSW417 | SW417-ND | B3W-1000 | Omron | 12 | 0.613 | 7.356
46 | 0 | S2 | HF ATTEN | PBSW417 | SW417-ND | B3W-1000 | Omron | 0
47 | 0 | S3 | RX_ATTEN | PBSW417 | SW417-ND | B3W-1000 | Omron | 0
48 | 0 | S4 | ANT-POWER | PBSW417 | SW417-ND | B3W-1000 | Omron | 0
49 | 3 | TP1 | LO-I | TEST-JUMP | 609-1305-ND | 76384-303LF | Amphenol | 10 | 0.559 | 5.59
50 | 0 | TP2 | LO-Q | TEST-JUMP | 609-1305-ND | 76384-303LF | Amphenol | 0
51 | 0 | TP5 | RF-ANT | TEST-JUMP | 609-1305-ND | 76384-303LF | Amphenol | 0
215.328
[9 empty] | EACH | 71.776