## VSWBRIDGE174BOM
VSWR BRIDGE Revised: Wednesday, April 19, 2017
VSWR-BRIDGE174 Revision: A
VSWBRIDGE174BOM.xls
Bill Of Materials April 21,2017 16:28:26 | [6 empty] | Make: | 40
Item | Quantity | Reference | Part | Footprint | DK Stock | MFR | MFR PART | Need | Each | Total
1 | 1 | C1 | 330pF | C1206 |  | Yageo | CC1206JKNPOZBN331 | 40
2 | 2 | C93,C94 | 100nF | C1206 | 399-1249-1-ND | Kemet | C1206C104K5RAC7867 | 80
3 | 2 | D92,D91 | BAT42W-E3-08 | SOD123 | BAT42W-E3-08CT-ND | STMicroelectronic | BAT42W-E3-08 | 80
4 | 1 | JP1 | SWR | TEST-JUMP | 609-1305-ND | Amphenol FCI | 76384-303LF | 40
5 | 2 | J22,J25 | TERM | SIP2 | S2011EC-01-ND | Sullins | PRPC001DAAN-RC | 100 | 0.215 | 21.5
6 | 1 | POT1 | 100 POT | POT3266X | 3006P-100LF-ND | TT Electronics/BI | 64WR100LF | 40
7 | 2 | P1 | TX | MCX_SMA | ACX1976-ND | Amphenol-RF | 132291 | 80
8 | 0 | P2 | ANT | MCX_SMA | ACX1976-ND | Amphenol-RF | 132291 | 0
9 | 4 | P5,P3 | FWD | MCX | WM5541-ND | MOLEX | 733660061 | 160
10 | 0 | P6,P4 | REFL | MCX | WM5541-ND | MOLEX | 733660061 | 0
11 | 7 | R2,R5,R10,R12 R15,R22,R25 | 49.9 | R1206 | 311-49.9FRCT-ND | Yageo | RC1206FR-0749R9L | 280
12 | 4 | R3,R6,R13,R16 | 887 | R1206 | 311-887FRCT-ND | Yageo | RC1206FR-07887RL | 160
13 | 2 | R4,R7 | INF | R1206 | DNI | Yageo | DNI | DNI
14 | 2 | R23,R26 | DNI | R1206 | 311-887FRCT-ND | Yageo | DNI | DNI
15 | 4 | R91,R92,R93,R94 | 10K | R1206 | 311-10.0KFRCT-ND | Yageo | RC1206FR-0710KL | 160
16 | 2 | T1,T2 | RF400 | RF400 | RF400 | Communications Concepts | RF400 | 80