## VSWRPRO101BOM
VSWR-PROTECTION 101 Revised: Thursday, October 19, 2017
VSW RPRO 101 Revision: E
UNIVERSITY OF HAWAII
Radio Oceanography Laboratory
1000 Pope Rd.
Honolulu, HI 96822
Bill Of Materials October 19,2017 17:53:47 | [6 empty] | Make: | 32
Item | Quantity | Reference | Part | Footprint | DK Stock | MFR | MFR PART | Need | DNI | NEW
1 | 2 | A2,A1 | LMV324 | SO-14 | 497-10222-1-ND | STMicroelectronics | LMV324IYDT | 64 |  | NEW
2 | 1 | C3 | 4.7uF | C1210 | 1276-1292-1-ND | Samsung | CL32B475KBUYNNE | 32
3 | 2 | C4,C5 | 100pF | C1206 | 311-1161-1-ND | Yageo | CC1206JRNPO9BN101 | 64
4 | 8 | C10,C11,C20,C21,C25,C30,C31,C35 | 10nF | C1206 | 478-3783-1-ND | AVX | 12061C103JAT2A | 256
5 | 6 | C12,C22,C32,C60,C62,C100 | 100nF | C1206 | 399-1249-1-ND | Kemet | C1206C104K5RAC7867 | 192
6 | 4 | C13,C15,C23,C33 | 470nF | C1206 | 399-3498-1-ND | Kemet | C1206C474K5RACTU | 128 |  | NEW
7 | 3 | C14,C24,C34 | 47pF | C1206 | 311-1158-1-ND | Yageo | CC1206JRNPO9BN470 | 96
8 | 2 | C36,C37 | 10nF | C1206 | 478-3783-1-ND | AVX | 12061C103JAT2A | 64 |  | NEW
9 | 1 | C61 | 22uF 25V | C1812 | 445-1607-1-ND | TDK | C4532X7R1E226M250KC | 32
10 | 2 | C64,C63 | 4.7uF | C1812 | 445-1446-1-ND | TDK | C4532X7R1E475M200KA | 64
11 | 1 | C65 | 470nF | C1206 | 399-3498-1-ND | Kemet | C1206C474K5RACTU | 32
12 | 1 | C66 | 15uF | C1206 | 478-7049-1-ND | AVX Corporation | TPSA156M010R1000 | 32
13 | 4 | C106,C107,C108,C109 | 100pF | C0603 | 732-7972-1-ND | Wurth | 885012206053 | 128
14 | 11 | D2,D3,D4,D6,D8,D9, D18,D101,D102,D103, D104 | BAT42W-E3-08 | SOD123 | BAT42W-E3-08CT-ND | STMicroelectronic | BAT42W-E3-08 | 352
15 | 1 | JP1 | ADC | IDC16-SHRD | A33164-ND | TE Connectivity | 5103309-3 | 32
16 | 1 | JP2 | DIO-32 | IDC20-SHRD | A33165-ND | TE Connectivity | 5103308-5 | 32 |  | NEW
17 | 1 | JP3 | 28V | MFTJR2X2 | WM3801-ND | Molex | 39281043 | 32
18 | 1 | JP4 | PWR-RELAY | SCREW2 | ED10561-ND | OnShoreTechnology | OSTVN02A150 | 32
19 | 1 | JP5 | TOMCO CONTROL | DB9-IDC | A33159-ND | TE Connectivity | 5103308-1 | 32
20 | 1 | JP6 | R.Pi | uUSB | WM17141CT-ND | Molex | 473460001 | 32 |  | NEW
21 | 1 | J11 | RF INPUT | MCX_SMA | A97594-ND | TE Connectivity AMP | 5-1814832-1 | 32
22 | 1 | J12 | TOMCO | MCX_SMA | A97594-ND | TE Connectivity AMP | 5-1814832-1 | 32
23 | 1 | J21 | FWD.RF | MCX_SMA | WM5541-ND | MOLEX | 733660061 | 32
24 | 1 | J31 | REFL.RF | MCX_SMA | WM5541-ND | MOLEX | 733660061 | 32
25 | 1 | K1 | G6K-2F-RF-S DC12 | RELAY-RF | Z2828-ND | Omron | G6K-2F-RF-S DC5 | 32
26 | 1 | LED2 | RF ON | LED1206 | 754-1440-1-ND | Kingbright | APT3216ZGC | 32
27 | 1 | LED3 | LOW GAIN | LED1206 | 754-1798-1-ND | Kingbright | APT3216SYCK/J3-PRV | 32
28 | 1 | LED4 | GATE ON | LED1206 | 754-1799-1-ND | Kingbright | APT3216VBC/D | 32
29 | 1 | LED5 | OVERTEMP | LED1206 | 754-1796-1-ND | Kingbright | APT3216SECK/J3-PRV | 32
30 | 1 | LED6 | TOO HOT | LED1206 | 754-1140-1-ND | Kingbright | APT3216SECK | 32
31 | 1 | L1 | 0.47uH | L1206 | 490-8429-1-ND | Murata | LQM31PNR47M00L | 32
32 | 7 | L11,L21,L31,L61,L62, L63,L64 | FERRITE | L1206 | 732-4656-1-ND | Wurth | 742792141 | 224
33 | 1 | POT1 | OverDrive | POT-SM42 | SM-42TX500CT-ND | Nidec Copal Electronics | SM-42TX500 | 32 |  | NEW
34 | 1 | POT2 | Fwd Power | POT-SM42 | SM-42TX502CT-ND | Nidec Copal Electronics | SM-42TX502 | 32 |  | NEW
35 | 1 | POT3 | ReflPowerSet | POT-SM42 | SM-42TX502CT-ND | Nidec Copal Electronics | SM-42TX502 | 32 |  | NEW
36 | 1 | POT4 | OverTemp | POT-SM42 | SM-42TX502CT-ND | Nidec Copal Electronics | SM-42TX502 | 32 |  | NEW
37 | 1 | POT5 | RF In | POT-SM42 | SM-42TX500CT-ND | Nidec Copal Electronics | SM-42TX500 | 32 |  | NEW
38 | 1 | POT6 | P.fwd | POT-SM42 | SM-42TX500CT-ND | Nidec Copal Electronics | SM-42TX500 | 32 |  | NEW
39 | 1 | POT7 | P.refl | POT-SM42 | SM-42TX500CT-ND | Nidec Copal Electronics | SM-42TX500 | 32 |  | NEW
40 | 1 | PS1 | CC6-2405SR-E | DCDC-CC6/B | 445-3292-ND | TDK Lambda | CC6-2405SR-E | 32
41 | 1 | PS2 | CC10-2405SR-E | DCDC-CC10/B | 445-3307-ND | TDK-Lambda | CC10-2405SR-E | 32 | DNI
42 | 3 | Q1,Q3,Q6 | MMBT5210 | SOT-23 | MMBT5210CT-ND | Fairchild | MMBT5210 | 96
43 | 1 | Q2 | TL431AIL3T | SOT-23 | 497-11295-1-ND | STMicroelectronic | TL431AIL3T | 32
44 | 2 | Q4,Q12 | FMMT619TA | SOT-23 | FMMT619CT-ND | Diodes Inc. | FMMT619TA | 64 |  | NEW
45 | 1 | Q5 | FMMT619TA | SOT-23 | FMMT619CT-ND | Diodes Inc. | FMMT619TA | 32
46 | 1 | Q8 | MMBT5210 | SOT-23 | MMBT5210CT-ND | Fairchild | MMBT5210 | 32 |  | NEW
47 | 1 | Q9 | 2N7002E | SOT-23 | 2N7002E-T1-E3CT-ND | Vishay Siliconix | 2N7002E-T1-E3 | 32 |  | NEW
48 | 3 | RF11,RF21,RF31 | AD8307 | SO-8 | AD8307ARZ-RL7CT-ND | Analog Devices | AD8307ARZ-RL7 | 96
49 | 2 | RP2,RP1 | 5x100K | SIP6 | 4606X-1-104LF-ND | Bourns | 4606X-101-104LF | 64 |  | NEW
50 | 1 | RTJ1 | RTH | SIP2-SHRD | A30931-ND | TE Connectivity | 2-644861-2 | 32
51 | 1 | RT2 | Thermistor | MATING PART | BC2886-ND | Vishay BC | NTCAIMME3C90686 | 32 | DNI
52 | 2 | R4,R3 | 49.9 | R1206 | 311-49.9FRCT-ND | Yageo | RC1206FR-0749R9L | 64
53 | 3 | R5,R20,R30 | 71.5 | R1206 | 311-71.5FRCT-ND | Yageo | RC1206FR-0771R5L | 96
54 | 4 | R6,R7,R21,R31 | 95.3 | R1206 | 311-95.3FRCT-ND | Yageo | RC1206FR-0795R3L | 128
55 | 1 | R8 | 49.9K | R1206 | 311-49.9KFRCT-ND | Yageo | RC1206FR-07150KL | 32 |  | Change
56 | 1 | R9 | 499 | R1206 | 311-499FRCT-ND | Yageo | RC1206FR-07499RL | 32
57 | 2 | R90,R10 | 249 | R1206 | 311-249FRCT-ND | Yageo | RC1206FR-07249RL | 64
58 | 1 | R11 | fsv | R1206 | NS | DNI | DNI | 32 | DNI
59 | 8 | R12,R55,R62,R77,R80,R88,R89,R95 | 4.99K | R1206 | 311-4.99KFRCT-ND | Yageo | RC1206FR-074K99L | 256
60 | 15 | R14,R15,R17,R18,R19,R29,R50,R52,R53,R54,R56,R73,R76,R81,R83 | 10K | R1206 | 311-10.0KFRCT-ND | Yageo | RC1206FR-0710KL | 480
61 | 3 | R16,R26,R36 | 1.50K | R1206 | 311-1,50KFRCT-ND | Yageo | RC1206FR-071K50L | 96 |  | Change
62 | 1 | R25 | 3.32K | R1206 | 311-3.32KFRCT-ND | Yageo | RC1206FR-073K32L | 32 |  | Change
63 | 5 | R27,R72,R85,R86,R96 | 4.99K | R1206 | 311-4.99KFRCT-ND | Yageo | RC1206FR-074K99L | 160 |  | Change
64 | 1 | R28 | 20K | R1206 | 311-20.0KFRCT-ND | Yageo | RC1206FR-0720KL | 32 |  | Change
65 | 1 | R46 | 3.02K | R1206 | 311-3.02KFRCT-ND | Yageo | RC1206FR-073K02L | 32 |  | NEW
66 | 1 | R47 | 7.5K | R1206 | 311-7.50KFRCT-ND | Yageo | RC1206FR-077K50L | 32 |  | NEW
67 | 1 | R51 | 1.0K | R1206 | 311-1.00KFRCT-ND | Yageo | RC1206FR-071KL | 32
68 | 2 | R99,R61 | 11K | R1206 | 311-11.0KFRCT-ND | Yageo | RC1206FR-0711KL | 64 |  | NEW
69 | 1 | R65 | 221k | R1206 | 311-221KFRCT-ND | Yageo | RC1206FR-07221KL | 32 |  | Change
70 | 4 | R66,R67,R68,R75 | ZERO | R0603 | 311-0.0GRCT-ND | Yageo | RC0603JR-070RL | 128 |  | NEW
71 | 2 | R71,R69 | ZERO | ZEROHM | 311-0.0ERCT-ND | Yageo | RC1206JR-070RL | 64
72 | 1 | R70 | DNI | ZEROHM | 311-0.0ERCT-ND | Yageo | RC1206JR-070RL | 32
73 | 1 | R74 | DNI | R0603 | 311-0.0GRCT-ND | Yageo | RC0603JR-070RL | 32 |  | NEW
74 | 1 | R78 | 1.5K | R1206 | 311-1.50KFRCT-ND | Yageo | RC1206FR-071K5L | 32
75 | 1 | R79 | 499K | R1206 | 311-499KFRCT-ND | Yageo | RC1206FR-07499KL | 32 |  | Change
76 | 3 | R82,R93,R94 | 10K | R1206 | 311-10.0KFRCT-ND | Yageo | RC1206FR-0710KL | 96 |  | NEW
77 | 1 | R84 | 20K | R1206 | 311-20.0KFRCT-ND | Yageo | RC1206FR-0720KL | 32 |  | NEW
78 | 2 | R91,R92 | 60.4 | R1206 | 311-60.4FRCT-ND | Yageo | RC1206FR-0760R4L | 64
79 | 2 | R98,R97 | 100K | RES400 | PPC100KZCT-ND | Vishay BC Components | MRS25000C1003FRP00 | 64 |  | NEW
80 | 10 | R100,R101,R102,R103,R104,R105,R106,R107,R108,R109 | 10K | R0603 | 311-10.0KHRCT-ND | Yageo | RC0603FR-0710KL | 320
81 | 1 | SW1 | DEFAULT ATTEN | DIPSW10 | CT2195MST-ND | CTS Electrocomponents | 219-5MST | 32 |  | NEW
82 | 3 | U1,U2,U8 | LM393 | SO-8 | 296-1015-1-ND | Texas Instruments | LM393DR | 96
83 | 1 | U3 | 74HCT14 | SO-14 | 296-14864-1-ND | Texas Instruments | SN74HCT14DR | 32
84 | 1 | U4 | 74HCT27 | SO-14 | 296-23210-1-ND | Texas Instruments | CD74HCT27M96 | 32
85 | 1 | U5 | 74HCT00 | SO-14 | 568-1498-1-ND | NXP Semi | 74HCT00D,653 | 32
86 | 1 | U7 | DAT-15R5A-SP+ | DAT15R5A | MiniCircuits | MiniCircuitsI | DAT-15R5A-SP+ | 32
87 | 1 | VR2 | LD1117D33CTR | SO-8 | LT1521CST-3.3#PBF-ND | Linear Technology | LT1521CST-3.3#PBF | 32 |  | NEW
88 | 1 | ZD1 | SMBJ5337B/TR13 | DO-214AA | SMBJ5337B/TR13CT-ND | Micro Semi | SMBJ5337B/TR13 | 32
89 | 1 | ZD2 | BZT52C39-7-F | SOD123 | BZT52C39-FDICT-ND | Diodes Inc. | BZT52C39-7-F | 32
90 | 1 | Z2 | MATING PLUG | MATING PART | 3-641238-2-ND | TE Connectivity | 3-641238-2 | 32 | DNI
91 | 1 | Z4 | Crimp Ribbon Plug | MATING PART | AKC16B-ND |  |  | 32 | DNI
92 | 1 | Z5 | Crimp Ribbon Plug | MATING PART | AKC20H-ND |  |  | 32 | DNI
| 192 | Parts