## Sheet1
| Dés. article PF | Désignation 1 | Désignation 2 | Fabricant | Ref Fabricant | Qte lien | Repères
| CART LO DISTRIB | CIUM CART LO DISTRIB | OCEAN PHYSICS EUROPE |  |  | 1 | CIUM
x | CART LO DISTRIB | COMPOSANT NON CONNECTE |  | SANS MARQUE IMPOSEE* | NC | 1 | FL1
x | CART LO DISTRIB | CMS RESIST 1206 10 OHM | 1% 1/4 W | YAGEO | RC1206FR-0710RL | 1 | R18
x | CART LO DISTRIB | CMS RESIST 1206 49.9 OHM | 1% 1/4 W | YAGEO | RC1206FR-0749R9L | 6 | R10, R14, R15, R16, R19, R49
x | CART LO DISTRIB | CMS RESIST 1206 4.99 K OHM | 1% 1/4W | YAGEO | RC1206FR-0749R9L | 1 | R4
x | CART LO DISTRIB | CMS RESIST 1206 576 OHM | 1% 1/4W | YAGEO | RC1206FR-07576KL | 10 | R21, R23, R24, R26, R27, R29, R37, R39, R42, R44
x | CART LO DISTRIB | CMS RESIST 1206 8.66 OHM | 1% 1/4W | YAGEO | RC1206FR-078R66L | 5 | R22, R25, R28, R38, R43
x | CART LO DISTRIB | CMS RESIST 1206 178 OHM | 1% 1/4W | YAGEO | RC1206FR-07178RL | 2 | R11, R13
x | CART LO DISTRIB | CMS RESIST 1206 0 OHM | 1% 1/4 W | YAGEO | RC1206FR-0749R9L | 1 | R5
x | CART LO DISTRIB | CMS RESIST 1206 31.6 OHM | 1% 1/4W | YAGEO | RC1206FR-0731R6L | 1 | R12
x | CART LO DISTRIB | CMS RESIST 1206 750 OHM | 1% 1/4 W | YAGEO | RC1206FR-0710RL | 1 | R17
x | CART LO DISTRIB | CMS RESIST 1206 9.53 K OHM | 1% 1/4 W | YAGEO | RC1206FR-079K53L | 1 | R48
x | CART LO DISTRIB | CMS COND 1206 22 NF | 5% NPO 250V NO SUBSTITUTE | KEMET | C1206X223JAGACAUTO | 11 | C11, C12, C120, C13, C14, C15, C16, C17
x | CART LO DISTRIB | CMS LED 1206 BLEU | APTL3216QBC/D | KINGBRIGHT | APTL3216QBC/D | 1 | LED1
x | CART LO DISTRIB | CMS DIOD SOD123 BAT48ZFILM |  | STM | BAT48ZFILM | 1 | D1
x | CART LO DISTRIB | CMS RELAY G6K-2F-RF-S DC12 | 12 V 1 A 1 GHZ | OMRON ELECTRONICS | G6K-2F-RF-S DC12 | 1 | K1
x | CART LO DISTRIB | TRIMMER 100 OHMS | 10 % 1/2 W | BOURNS | 3296W-1-101LF | 1 | POT1
x | CART LO DISTRIB | CMS CIRC SCP-3-1+ |  | MINI-CIRCUITS | SCP-3-1+ | 2 | RF1, RF2
x | CART LO DISTRIB | CNEC MAL HEADER 2PTS | 2PTS 2.54 MM | TE Connect AMP | 5-146280-2 | 1 | JP10, JP11, JP12
x | CART LO DISTRIB | CNEC MAL HEADER 2PTS | 2PTS 2.54 MM LATCH | MOLEX | 22112022 | 1 | JP13
x | CART LO DISTRIB | CNEC FEM JACK | MCX 50 OHMS | SAMTEC | MCX-J-P-H-ST-TH1 | 9 | P1, P2, P3, P4, P5, P6, P7, P8, P9
x | CART LO DISTRIB | CNEC FEM JACK | SMA 50 OHMS | TE Connect AMP | 5-1814832-1 | 1 | P10